## Sheet1
Qty | Value | Device | Package | Parts | Description | DPN | LINK | MPN | SPICEPREFIX
1 |  | LED_RED | LEDRD254W60D400H525B | D1 | LED |  |  | 152670468
1 | 30_PIN_CONNECTOR_MALE | 30_PIN_CONNECTOR_MALE | SLW30S_BOTTOM | J1 | https://www.digikey.com/product-detail/en/amphenol-icc-fci/HLW30R-2C7LF/609-1844-ND/1002159 |  |  | HLW30R-2C7LF
5 | 75OHMTHRUHOLE | 75OHMTHRUHOLE | 0204/7 | R1, R2, R3, R4, R5 |  |  |  | CFR-25JB-52-75R
16 | BOURNS_10K_POTENTIOMETER | BOURNS_10K_POTENTIOMETER | BOURNS_PTV09 | U$1, U$2, U$3, U$4, U$5, U$6, U$7, U$8, U$9, U$10, U$12, U$13, U$14, U$15, U$16, U$17 | https://www.digikey.com/product-detail/en/bourns-inc/PTV09A-4020F-B103/PTV09A-4020F-B103-ND/3534181 |  |  | PTV09A-4015F-B103
4 | ESWITCH__YELLOW | ESWITCH__YELLOW | ESWITCH_TL1240YQ1JCLR | U$18, U$19, U$20, U$21 | https://www.digikey.com/product-detail/en/e-switch/TL1240YQ1JCLR/EG4616-ND/1805485 | EG4616-ND | https://www.digikey.com/product-detail/en/e-switch/TL1240YQ1JCLR/EG4616-ND/1805485 | TL1240YQ1JCLR